## Sheet1
Process | Machines | Guidelines
Combustion of fuel | Burners,Furnel | Calculate the Air Ratio To Manage and maintain Combustion Process, While Installing New Facilities Decide the compatibility size and system specification, Integrate with combustion equipment for autometic regulation of air flow, Regulate the Fuel supply autometically inline with load fluctuations
Heating | Heaters,HVAC | If process not in use close the steam flow,Maintain appropriate quality of Feed Water, Equipment should clean periodically to ensure higher efficiency
AirConditions | HVAC,Coolers,AC | if use HVAC : Use Heat recovery system else: use heat source equipment,use Air Volume Controller and Minimise outdoor air handler Load
MotivePower | Motors | Stop the motor when not in use, Allocate the suitable Load During Parllel Operation of Multiple Motors, Reduce the load of the connected electric motor